## 25544686
Product ID | Product Title | PLP | Bit Size | CPU | Program Memory (KB) | Data Flash (KB) | RAM (KB) | Lead Count (#) | Supply Voltage (V) | Operating Freq (Max) (MHz) | RTC | LVD or PVD | DMA | I/O Ports | Timer | ADC | DAC | Ethernet | USB | UART (#) | SPI (#) | I2C (#) | CAN (ch) | LIN (#) | Human Machine Interface | Pkg. Type | Temp. Range | 105°C Max. Case Temp.
RL78/D1A | Microcontrollers for Automotive Low-end Instrument Clusters | N/A | 16 | RL78 | 24, 32, 48, 64, 96, 128, 256, 384, 512 | 8 | 2, 3, 4, 6, 8, 16, 20, 24 | 48, 64, 80, 100, 128 | 2.7 - 5.5 | 24, 32 | Yes | Yes | Yes | 38, 54, 68, 84, 112 | 16-bit x 24-ch | 10-bit x 5-ch, 10-bit x 8-ch, 10-bit x 9-ch, 10-bit x 11-ch |  | No |  | 2, 3 | 0 | 1 | 0, 1, 2 | 1, 2 | LCD Segment Count x 27, LCD Segment Count x 39 and more... | LFQFP | -40 to +85°C, -40 to +105°C
RL78/F12 | Microcontrollers with Low Consumption Current for Automotive Applications | N/A | 16 | RL78 | 8, 16, 24, 32, 48, 64 | 4 | 0.5, 1, 1.5, 2, 3, 4 | 20, 30, 32, 48, 64 | 1.8 - 5.5, 2.7 - 5.5 | 24, 32 | Yes | Yes | Yes | 16, 26, 28, 44, 58 | 16-bit x 8-ch | 10-bit x 4-ch, 10-bit x 8-ch, 10-bit x 10-ch, 10-bit x 12-ch |  | No |  | 3, 5 | 0 | 1, 4, 6, 7 | 0 | 1, 2 |  | HWQFN, LFQFP, LSSOP | -40 to +85°C, -40 to +125°C
RL78/F13 | Microcontrollers with Low Consumption Current for Automotive Applications | N/A | 16 | RL78 | 16, 32, 48, 64, 96, 128 | 4 | 1, 2, 3, 4, 6, 8 | 20, 30, 32, 48, 64, 80 | 2.7 - 5.5 | 24, 32 | Yes | Yes | Yes | 13, 23, 25, 38, 52, 68 | 16-bit x 11-ch, 16-bit x 15-ch | 10-bit x 4-ch, 10-bit x 8-ch, 10-bit x 10-ch, 10-bit x 12-ch and more... |  | No |  | 2, 3 | 2, 3, 4 | 2, 3, 4, 5 | 0, 1 | 1 |  | HVQFN, LFQFP, LSSOP | -40 to +105°C, -40 to +125°C, -40 to +150°C, -40 to 105°C and more...
RL78/F14 | Microcontrollers with Low Consumption Current for Automotive Applications | N/A | 16 | RL78 | 48, 64, 96, 128, 192, 256 | 4, 8 | 4, 6, 8, 10, 16, 20 | 30, 32, 48, 64, 80, 100 | 2.7 - 5.5 | 24, 32 | Yes | Yes | Yes | 23, 25, 38, 52, 68, 86 | 16-bit x 15-ch, 16-bit x 19-ch | 10-bit x 10-ch, 10-bit x 12-ch, 10-bit x 15-ch, 10-bit x 18-ch and more... | 8-bit x 1-ch | No |  | 3, 4 | 2, 3, 4 | 3, 4, 5 | 1 | 1, 2 |  | HVQFN, LFQFP, LSSOP | -40 to +105°C, -40 to +125°C, -40 to +150°C, -40 to 105°C and more...
RL78/F15 | Microcontrollers with Enhanced CAN / LIN / IEBus and Memory Lineup for Automotive Applications | N/A | 16 | RL78 | 128, 192, 256, 384, 512 | 8, 16 | 10, 16, 20, 26, 32 | 48, 64, 80, 100, 144 | 2.7 - 5.5 | 24, 32 | Yes | Yes | Yes | 38, 52, 68, 86, 130 | 16-bit x 19-ch, 16-bit x 27-ch | 10-bit x 18-ch, 10-bit x 20-ch, 10-bit x 25-ch, 10-bit x 31-ch | 8-bit x 1-ch | No |  | 2, 3 | 3, 4 | 5 | 2 | 2, 3 |  | HVQFN, LFQFP, LQFP | -40 to +105°C, -40 to +125°C, -40 to 105°C, -40 to 125°C
RL78/F23 | Next Gen. Actuator and Sensor Microcontroller | N/A | 16 | RL78 | 128 | 8 | 12 | 32, 48, 64, 80 | 2.7 - 5.5 | 40 | Yes | Yes | Yes | 25, 38, 52, 68 | 16-bit x 15-ch | 12-bit x 10-ch, 12-bit x 19-ch, 12-bit x 24-ch, 12-bit x 25-ch | No | No |  |  |  | 4, 5 | 0 | 1 |  | HWQFN, LFQFP | -40 to +105°C, -40 to +125°C, -40 to +150°C
RL78/F24 | Next Generation Actuator and Sensor Microcontroller | N/A | 16 | RL78 | 256 | 16 | 24 | 32, 48, 64, 80, 100 | 2.7 - 5.5 | 40 | Yes | Yes | Yes | 25, 38, 52, 68, 86 | 16-bit x 19-ch | 12-bit x 10-ch, 12-bit x 19-ch, 12-bit x 24-ch, 12-bit x 25-ch and more... | 8-bit x 1-ch | No |  | 3, 4 | 3, 4 | 4, 5 | 1 | 2 |  | HWQFN, LFQFP | -40 to +105°C, -40 to +125°C, -40 to +150°C
RL78/G10 | Low Power, Low Pin Count Microcontrollers for General Purpose Applications | 2033 Dec, 2036 Mar | 8 | RL78 | 1, 2, 4 | 0 | 0.128, 0.256, 0.512 | 10, 16 | 2 - 5.5 | 20 | No | No | No | 8, 14 | 12-bit x 1-ch, 16-bit x 2-ch, 16-bit x 4-ch | 10-bit x 4-ch, 10-bit x 7-ch | No | No | No | 1 | 0 | 1, 2 | 0 | 0 | No | LSSOP, SSOP | -40 to +85°C
RL78/G11 | Low Power, Low Pin Count Microcontrollers for General Purpose Applications | 2035 Dec | 16 | RL78 | 16 | 2 | 1.5 | 10, 16, 20, 24 | 1.6 - 5.5 | 24 | Yes | Yes | No | 7, 13, 17, 21 | 8-bit x 2-ch, 12-bit x 1-ch, 16-bit x 5-ch | 10-bit x 3-ch, 10-bit x 8-ch, 10-bit x 10-ch, 10-bit x 11-ch | 8-bit x 1-ch, 8-bit x 2-ch | No | No | 0, 1, 2 | 0 | 0, 2, 5, 6 | 0 | 0 | No | HWQFN, LSSOP, SSOP, TSSOP | -40 to +85°C, -40 to +105°C
RL78/G12 | Compact, Low Power Microcontrollers for General Purpose Applications Ideal for Sub-MCUs | 2033 Dec, 2035 Dec, 2036 Mar | 16 | RL78 | 2, 4, 8, 12, 16 | 0, 2 | 0.256, 0.512, 0.768, 1, 1.5, 2 | 20, 24, 30 | 1.8 - 5.5 | 24 | No | Yes | No, Yes | 18, 22, 26 | 12-bit x 1-ch, 16-bit x 4-ch, 16-bit x 8-ch | 10-bit x 8-ch, 10-bit x 11-ch | No | No | No | 1, 3 | 0 | 1, 3, 4 | 0 | 0 | No | HWQFN, LSSOP, TSSOP | -40 to +85°C, -40 to +105°C
RL78/G13 | Low Power, High Function Microcontrollers for General Purpose Applications | 2027 Dec, 2028 Dec, 2033 Dec, 2034 Dec, 2035 Dec, 2036 Mar | 16 | RL78 | 16, 32, 48, 64, 96, 128, 192, 256, 384, 512 | 0, 4, 8 | 2, 3, 4, 8, 12, 16, 20, 24, 32 | 20, 24, 25, 30, 32, 36, 40, 44, 48, 52, 64, 80, 100, 128 | 1.6 - 5.5 | 32 | Yes | Yes | Yes | 16, 20, 21, 26, 28, 32, 36, 40, 44, 48, 58, 74, 92, 120 | 8-bit x 4-ch, 12-bit x 1-ch, 16-bit x 8-ch, 16-bit x 12-ch, 16-bit x 16-ch | 10-bit x 6-ch, 10-bit x 8-ch, 10-bit x 9-ch, 10-bit x 10-ch and more... | No | No | No | 2, 3, 4 | 0 | 2, 3, 4, 5, 6, 7, 10 | 0 | 0, 1 | No | HWQFN, LFQFP, LQFP, LSSOP, TSSOP, VFBGA, WFLGA | -40 to +85°C, -40 to +105°C
RL78/G13A | Low Power, Lower Operating Current Microcontrollers for General Purpose Applications | N/A | 16 | RL78 | 384, 512 | 8 | 24, 32 | 44, 48, 64, 100 | 1.6 - 5.5 | 32 | Yes | Yes | Yes | 40, 44, 58, 92 | 12-bit x 1-ch, 12-bit x 1-cht, 16-bit x 8-ch, 16-bit x 12-ch | 10-bit x 10-ch, 10-bit x 12-ch, 10-bit x 20-ch | No | No | No | 0, 3 | 0 | 5, 6, 7, 10 | 0 | 1 | No | LFQFP, LQFP | -40 to +85°C, -40 to +105°C
RL78/G14 | Low Power, High Function, General Purpose Microcontrollers for Motor Control, Industrial and Metering Applications | 2028 Dec, 2033 Dec, 2034 Dec, 2035 Dec, 2036 Mar | 16 | RL78 | 16, 32, 48, 64, 96, 128, 192, 256, 384, 512 | 4, 8 | 2, 4, 5, 12, 16, 20, 24, 32, 48 | 30, 32, 36, 40, 44, 48, 52, 64, 80, 100 | 1.6 - 5.5 | 32 | Yes | Yes | No, Yes | 26, 28, 32, 36, 40, 44, 48, 58, 74, 92 | 12-bit x 1-ch, 16-bit x 8-ch, 16-bit x 12-ch | 10-bit x 8-ch, 10-bit x 9-ch, 10-bit x 10-ch, 10-bit x 12-ch and more... | 8-bit x 1-ch, 8-bit x 2-ch, No | No | No | 3, 4 | 0 | 4, 5, 6, 7, 10 | 0 | 1 | No | HWQFN, LFQFP, LQFP, LSSOP, WFLGA | -40 to +85°C, -40 to +105°C, -40 to 85°C
RL78/G15 | Compact, Low Pin Count Microcontrollers with Rich Peripheral Functions for General Purpose Applications | 2033 Dec, 2035 Dec | 16 | RL78 | 4, 8 | 1 | 1 | 8, 10, 16, 20 | 2.4 - 5.5 | 16 | No | Yes | No | 6, 8, 14, 18 | 12-bit x 1-ch, 16-bit x 8-ch | 10-bit/8-bit x 3-ch, 10-bit/8-bit x 4-ch, 10-bit/8-bit x 7-ch and more... | No | No | No | 1 | 1, 2 | 2, 3 | 0 | 0 | No | HWQFN, LSSOP, SOP, SSOP, WDFN | -40 to +85°C, -40 to +105°C, -40 to +125°C, -40 to 85°C and more...
RL78/G16 | Compact, Low Pin Count Microcontrollers with Capacitive Touch Sensor Unit, Ideal for Home Appliances and High-Temperature Environments | 2033 Dec, 2035 Dec | 16 | RL78 | 16, 32 | 1 | 2 | 10, 16, 20, 24, 32 | 2.4 - 5.5 | 16 | No, Yes | Yes | No | 8, 14, 18, 22, 30 | 12-bit x 1-ch, 16-bit x 8-ch | 10-bit/8-bit x 4-ch, 10-bit/8-bit x 7-ch, 10-bit/8-bit x 11-ch | No | No | No | 1, 2, 3 | 1, 2, 3 | 2, 3, 4 | 0 | 0 | Capacitive Sensing Unit 3ch, Capacitive Sensing Unit 7ch and more... | HWQFN, LQFP, LSSOP, SSOP | -40 to +85°C, -40 to +105°C, -40 to +125°C, -40 to 85°C and more...
RL78/G1A | Low Power, General Purpose Microcontrollers with Built-in High-resolution A/D Converter | 2027 Dec, 2028 Dec, 2034 Dec, 2035 Dec | 16 | RL78 | 16, 32, 48, 64 | 4 | 2, 3, 4 | 25, 32, 48, 64 | 1.6 - 3.6 | 32 | Yes | Yes | Yes | 19, 26, 42, 56 | 8-bit x 4-ch, 12-bit x 1-ch, 16-bit x 8-ch | 12-bit x 13-ch, 12-bit x 18-ch, 12-bit x 24-ch, 12-bit x 28-ch | No | No | No | 2, 3 | 0 | 3, 4, 6, 7 | 0 | 0, 1 | No | HWQFN, LFQFP, VFBGA, WFLGA | -40 to +85°C, -40 to +105°C
RL78/G1C | Compact, Low Power Microcontrollers Supporting USB Communications and Rapid Charging | 2034 Dec, 2035 Dec | 16 | RL78 | 32 | 2 | 5.5 | 32, 48 | 2.4 - 5.5 | 24 | Yes | Yes | Yes | 22, 38 | 12-bit x 1-ch, 16-bit x 4-ch | 10-bit x 8-ch, 10-bit x 9-ch | No | No | USB Endpoints x 5, USB Host, USB Peripheral and more... | 1 | 0 | 3 | 0 | 0 | No | HWQFN, LFQFP, LQFP | -40 to +85°C, -40 to +105°C
RL78/G1D | Bluetooth Low Energy Microcontrollers for Smart Connectivity | 2026 Mar | 16 | RL78 | 128, 192, 256 | 8 | 12, 16, 20 | 48 | 1.6 - 3.6 | 32 | Yes | Yes | Yes | 24, 32 | 12-bit x 1-ch, 16-bit x 8-ch | 10-bit x 8-ch |  | No |  | 2 | 0 | 3 | 0 | 0 |  | HWQFN | -25 to +75°C, -40 to +85°C
RL78/G1F | Multifunctional Microcontrollers with Enhanced Functionality for Sensorless BLDC Motor Control | 2028 Dec, 2034 Dec, 2035 Dec | 16 | RL78 | 32, 64 | 4 | 5.5 | 24, 32, 36, 48, 64 | 1.6 - 5.5 | 32 | Yes | Yes | No | 20, 28, 31, 44, 58 | 12-bit x 1-ch, 16-bit x 9-ch | 10-bit x 8-ch, 10-bit x 13-ch, 10-bit x 15-ch, 10-bit x 17-ch, No | 8-bit x 1-ch, 8-bit x 2-ch, No | No | No | 3 | 0 | 4, 6, 7 | 0 | 1 | No | HWQFN, LFQFP, LQFP, WFLGA | -40 to +85°C, -40 to +105°C
RL78/G1G | Microcontrollers for Brushless DC Motor with Built-in Comparator | 2033 Dec, 2034 Dec | 16 | RL78 | 8, 16 | 0 | 1.5 | 30, 32, 44 | 2.7 - 5.5 | 24 | No | Yes | No | 26, 28, 40 | 12-bit x 1-ch, 16-bit x 7-ch | 10-bit x 8-ch, 10-bit x 12-ch | No | No | No | 2 | 0 | 1 | 0 | 0 | No | LQFP, LSSOP | -40 to +85°C
RL78/G1H | Lowest Power Sub-GHz Wireless Communication Microcontrollers | 2033 Dec | 16 | -, RL78 | 256, 384, 512 | 8 | 24, 32, 48 | 32, 64 | 1.8 - 3.6 | 32 | Yes | Yes | No | 41 | 12-bit x 1-ch, 16-bit x 9-ch | 10-bit x 6-ch |  | No |  | 2 | 0 | 2 | 0 | 0 |  | HVQFN | -40 to +85°C
RL78/G1M | 8-bit General-purpose Microcontroller Equipped with Real-time Output Terminals for Motor Drive | N/A | 8 | RL78 | 4, 8 | 0 | 0.512, 1 | 20 | 2 - 5.5 | 20 | No | No | No | 18 | 12-bit x 1-ch, 16-bit x 4-ch | 10-bit x 8-ch | No | No | No | 1 | 0 | 0 | 0 | 0 | No | TSSOP | -40 to +85°C
RL78/G1N | 8-bit General-purpose Microcontroller Equipped with Large Current Output Terminals for LED Drive | N/A | 8 | RL78 | 4, 8 | 0 | 0.512, 1 | 20 | 2 - 5.5 | 20 | No | No | No | 18 | 12-bit x 1-ch, 16-bit x 4-ch | 10-bit x 8-ch | No | No | No | 1 | 0 | 0 | 0 | 0 | No | TSSOP | -40 to +85°C
RL78/G1P | Small Pin General-purpose Microcontroller with 12-bit A/D Converter and 10-bit D/A Converter | 2033 Dec, 2035 Dec | 16 | RL78 | 16 | 2 | 1.5 | 24, 32 | 2.7 - 3.6 | 32 | No | Yes | Yes | 20, 28 | 16-bit x 4-ch | 12-bit x 6-ch, 12-bit x 8-ch | 10-bit x 2-ch | No | No | 0, 1 | 0 | 1 | 0 | 0 | No | HWQFN, LQFP | -40 to +85°C
RL78/G22 | General-Purpose Microcontrollers with Excellent Low-Power Performance and Rich Capacitive Touch Channels | 2037 Dec | 16 | RL78 | 32, 64 | 2 | 4 | 16, 20, 24, 25, 30, 32, 36, 40, 44, 48 | 1.6 - 5.5 | 32 | Yes | Yes | No | 12, 16, 20, 21, 26, 28, 32, 36, 40, 44 | 16-bit x 8-ch, 32-bit x 1-ch | 10-bit/8-bit x 3-ch, 10-bit/8-bit x 6-ch, 10-bit/8-bit x 8-ch and more... | No | No | No | 1, 2, 3, 4 | 1, 2, 3, 4, 5 | 2, 3, 4, 5, 6 | 0 | 0, 1 | Capacitive Sensing Unit 5ch, Capacitive Sensing Unit 9ch and more... | HWQFN, LFQFP, LQFP, LSSOP, WFLGA | -40 to +85°C, -40 to +105°C, -40 to 85°C, -40 to 105°C
RL78/G23 | New Generation RL78 General-Purpose Microcontroller with Further Refined Low-Power Performance and Expanded Peripheral Functions | 2033 Dec, 2034 Dec, 2037 Dec | 16 | RL78 | 96, 128, 192, 256, 384, 512, 768 | 8 | 12, 16, 20, 24, 32, 48 | 30, 32, 36, 40, 44, 48, 52, 64, 80, 100, 128 | 1.6 - 5.5 | 32 | Yes | Yes | No | 26, 28, 32, 36, 40, 44, 48, 58, 74, 92, 120 | 16-bit x 8-ch, 16-bit x 12-ch, 16-bit x 16-ch, 32-bit x 1-ch | 12-bit/10-bit/8-bit x 8-ch, 12-bit/10-bit/8-bit x 9-ch and more... | 8-bit x 2-ch | No | No | 3, 4, 5, 6 | 3, 4, 5, 6, 8 | 4, 5, 6, 7, 8, 10 | 0 | 1 | Capacitive Sensing Unit 2ch, Capacitive Sensing Unit 3ch and more... | HWQFN, LFQFP, LQFP, LSSOP, WFLGA | -40 to +85°C, -40 to +105°C, -40 to 85°C, -40 to 105°C
RL78/G24 | General-Purpose Microcontrollers with Highest RL78 Processing Performance and Enhanced Analog and Timers | 2037 Dec | 16 | RL78 | 64, 128 | 4 | 12 | 20, 24, 25, 30, 32, 40, 44, 48, 52, 64 | 1.6 - 5.5 | 48 | Yes | Yes | No | 16, 20, 21, 26, 28, 36, 40, 44, 48, 58 | 16-bit x 11-ch, 16-bit x 12-ch, 32-bit x 1-ch | 12-bit/10-bit/8-bit x 12-ch, 12-bit/10-bit/8-bit x 13-ch and more... | 8-bit/10-bit x 2~3-ch | No | No | 2, 3 | No | 2, 4, 5, 6, 7 | 0 | 0, 1 | No | HWQFN, LFQFP, LQFP, LSSOP, WFLGA | -40 to +85°C, -40 to +105°C, -40 to +125°C, -40 to 85°C and more...
RL78/H1D | Microcontrollers for Sensing Transducers in Healthcare Devices and Optimized for Blood Pressure Monitors | N/A | 16 | RL78 | 64, 96, 128 | 4 | 5.5, 8 | 48, 64, 80 | 1.8 - 5.5, 2.4 - 5.5 | 24 | Yes | Yes | Yes | 29, 36, 53, 63 | 8-bit x 2-ch, 8-bit x 6-ch, 12-bit x 1-ch, 16-bit x 9-ch, 16-bit x 13-ch | 10-bit x 3-ch | 8-bit x 1-ch, 12-bit x 1-ch, No | No | No | 3, 4 | 1 | 4 | 0 | 1 | Display Function, LCD Segment Count x 27, LCD Segment Count x 36, No | LFQFP | -40 to +85°C
RL78/I1A | Microcontrollers that Output High-resolution PWM for Fine Dimming and Toning of Led Lighting | 2031 Mar | 16 | RL78 | 32, 64 | 4 | 2, 4 | 20, 30, 38 | 2.7 - 5.5 | 32 | Yes | Yes | Yes | 16, 26, 34 | 12-bit x 1-ch, 16-bit x 11-ch | 10-bit x 6-ch, 10-bit x 11-ch |  | No |  | 2, 3 | 0 | 1 | 0 | 1 |  | LSSOP, SSOP | -40 to +105°C, -40 to +125°C
RL78/I1B | Low Power Microcontrollers with 24-bit ΔΣ A/D Converter, RTC Backup and High-accuracy Oscillator Ideal for Electricity Meters | 2034 Dec | 16 | RL78 | 64, 128 | 0 | 6, 8 | 80, 100 | 1.9 - 5.5 | 24 | Yes | Yes | No | 53, 69 | 8-bit x 4-ch, 12-bit x 1-ch, 16-bit x 8-ch | 10-bit x 4-ch, 10-bit x 6-ch, 24-bit x 3-ch (Delta-Sigma) and more... | No | No | No | 3 | 1 | 3 | 0 | 1 | LCD Segment Count x 240, LCD Segment Count x 304 | LFQFP | -40 to +85°C
RL78/I1C | Ultra-low Power Microcontrollers for High-end Smart Electricity Meter Market | 2034 Dec | 16 | RL78 | 64, 128, 256, 512 | 2 | 6, 8, 16, 32 | 64, 80, 100 | 1.6 - 5.5, 1.7 - 5.5 | 24, 32 | Yes | Yes | No | 35, 52, 60, 68, 76 | 8-bit x 4-ch, 8-bit x 8-ch, 12-bit Interval Timer x 1-ch and more... | 10-bit x 4-ch, 10-bit x 6-ch, 12-bit x 4-ch, 12-bit x 6-ch and more... | No | No | No | 0, 3, 4 | 0 | 3, 4 | 0 | 1 | LCD Segment Count x 120, LCD Segment Count x 240, LCD Segment Count x 304 | LFQFP | -40 to +85°C, -40 to 85°C
RL78/I1D | Microcontrollers Suitable for Applications such as Detectors and Sensors Requiring Low Power and Analog Integration | 2033 Dec, 2034 Dec, 2035 Dec | 16 | RL78 | 8, 16, 32 | 2 | 0.7, 2, 3 | 20, 24, 30, 32, 48 | 1.6 - 3.6 | 24 | Yes | Yes | No | 14, 18, 24, 26, 42 | 12-bit x 1-ch, 16-bit x 4-ch | 12-bit x 6-ch, 12-bit x 12-ch, 12-bit x 17-ch | No | No | No | 0, 1 | 0, 1 | 1, 2 | 0 | 1 | No | HVQFN, HWQFN, LFQFP, LQFP, LSSOP, TSSOP | -40 to +105°C
RL78/I1E | High-precision Analog Microcontroller with Configurable AFE | N/A | 16 | RL78 | 32 | 4 | 8 | 32, 36 | 2.4 - 5.5 | 32 | Yes | Yes | No | 10, 14 | 16-bit x 8-ch | 10-bit x 8-ch, 10-bit x 10-ch | 12-bit x 1-ch | No | No | 2 | 0 | 2 | 0 | 1 | No | HVQFN, TFBGA | -40 to +105°C, -40 to +125°C
RL78/L12 | Compact LCD Microcontrollers with Low Power Consumption, Suitable for Small Appliances and Healthcare Devices | 2034 Dec, 2035 Dec, 2036 Mar | 16 | RL78 | 8, 16, 32 | 2 | 1, 1.5 | 32, 44, 48, 52, 64 | 1.6 - 5.5 | 24 | Yes | Yes | Yes | 20, 29, 33, 37, 47 | 12-bit x 1-ch, 16-bit x 8-ch | 10-bit x 4-ch, 10-bit x 7-ch, 10-bit x 9-ch, 10-bit x 10-ch | No | No | No | 1 | 0 | 1 | 0 | 1 | LCD Segment Count x 52, LCD Segment Count x 144 and more... | HWQFN, LFQFP, LQFP | -40 to +85°C, -40 to +105°C
RL78/L13 | Standard LCD Microcontrollers with Low Power Consumption, Suitable for LCD Display of Home Appliances or Measurement Devices | 2033 Dec, 2034 Dec, 2036 Mar | 16 | RL78 | 16, 32, 48, 64, 96, 128 | 4 | 1, 2, 4, 6, 8 | 64, 80 | 1.6 - 5.5 | 24 | Yes | Yes | Yes | 49, 65 | 12-bit x 1-ch, 16-bit x 8-ch | 10-bit x 9-ch, 10-bit x 12-ch | No | No | No | 3, 4 | 2 | 3 | 0 | 1 | LCD Segment Count x 256, LCD Segment Count x 376 | LFQFP, LQFP | -40 to +85°C, -40 to +105°C
RL78/L1A | Ultra-Low Power Microcontrollers with Embedded LCD and Enhanced Analog Peripherals | 2034 Dec | 16 | RL78 | 48, 64, 96, 128 | 8 | 5.5 | 80, 100 | 1.8 - 3.6 | 24 | Yes | Yes | No | 59, 79 | 8-bit x 2-ch, 12-bit x 1-ch, 16-bit x 8-ch | 12-bit x 10-ch, 12-bit x 14-ch | 12-bit x 2-ch | No | No | 4 | 1 | 5 | 0 | 1 | LCD Segment Count x 224, LCD Segment Count x 328 | LFQFP | -40 to +85°C
RL78/L1C | High-Function LCD Microcontrollers with USB 2.0/Rapid Charging Support for Sensor Modules and Healthcare Devices | 2028 Dec, 2034 Dec, 2036 Mar | 16 | RL78 | 64, 96, 128, 192, 256 | 8 | 8, 10, 12, 16 | 80, 85, 100 | 1.6 - 3.6 | 24 | Yes | Yes | No | 59, 63, 77, 81 | 16-bit x 8-ch | 12-bit x 9-ch, 12-bit x 13-ch | 8-bit x 2-ch | No | USB Endpoints x 5, USB Peripheral, USB Ports (ch) x 1 | 4 | 4 | 5 | 0 | 1 | LCD Segment Count x 320, LCD Segment Count x 416 | LFQFP, VFLGA | -40 to +85°C, -40 to +105°C